## Introduction
SMPTE RP 2093a:2020
Recommended Practice - Additional Element
Television Lighting Consistency Index (TLCI)
This spreadsheet provides the following normative data for SMPTE RP 2093.
Table 1: Chromaticities of the Planckian radiator.
Table 2: Chromaticities of the daylight radiator.
Table 3: Component spectra, S0, S1 and S2 for calculating the spd of the daylight radiator.
Table 4: Color chart reflectivities.
Table 5: Reference camera responsivity.

## Table 1
Table 1: Chromaticities of the Planckian radiator (Normative)
Kelvin | CIE 1931 x,y |  | CIE 1960 u,v
T | x | y | u | v
1000 | 0.65236 | 0.34481 | 0.44735 | 0.35468
1020 | 0.64953 | 0.3473 | 0.44272 | 0.35508
1040 | 0.64672 | 0.34975 | 0.43819 | 0.35546
1060 | 0.64391 | 0.35216 | 0.43375 | 0.35583
1080 | 0.64112 | 0.35452 | 0.42941 | 0.35618
1100 | 0.63834 | 0.35685 | 0.42517 | 0.35652
1120 | 0.63557 | 0.35913 | 0.42102 | 0.35684
1140 | 0.63281 | 0.36136 | 0.41696 | 0.35715
1160 | 0.63006 | 0.36355 | 0.41298 | 0.35745
1180 | 0.62733 | 0.3657 | 0.4091 | 0.35772
1200 | 0.6246 | 0.36779 | 0.4053 | 0.35799
1220 | 0.62189 | 0.36984 | 0.40159 | 0.35824
1240 | 0.61919 | 0.37184 | 0.39795 | 0.35848
1260 | 0.6165 | 0.3738 | 0.3944 | 0.3587
1280 | 0.61383 | 0.3757 | 0.39093 | 0.35891
1300 | 0.61117 | 0.37755 | 0.38753 | 0.3591
1320 | 0.60852 | 0.37936 | 0.38421 | 0.35928
1340 | 0.60588 | 0.38112 | 0.38096 | 0.35945
1360 | 0.60325 | 0.38282 | 0.37778 | 0.35961
1380 | 0.60064 | 0.38448 | 0.37467 | 0.35975
1400 | 0.59803 | 0.38609 | 0.37162 | 0.35988
1420 | 0.59545 | 0.38765 | 0.36865 | 0.35999
1440 | 0.59287 | 0.38916 | 0.36573 | 0.3601
1460 | 0.5903 | 0.39062 | 0.36288 | 0.36019
1480 | 0.58775 | 0.39203 | 0.36009 | 0.36027
1500 | 0.58521 | 0.39339 | 0.35737 | 0.36034
1520 | 0.58268 | 0.39471 | 0.35469 | 0.3604
1540 | 0.58017 | 0.39598 | 0.35208 | 0.36045
1560 | 0.57767 | 0.3972 | 0.34952 | 0.36049
1580 | 0.57518 | 0.39837 | 0.34701 | 0.36051
1600 | 0.57271 | 0.3995 | 0.34456 | 0.36053
1620 | 0.57024 | 0.40059 | 0.34215 | 0.36053
1640 | 0.56779 | 0.40163 | 0.3398 | 0.36053
1660 | 0.56536 | 0.40262 | 0.33749 | 0.36052
1680 | 0.56293 | 0.40357 | 0.33523 | 0.36049
1700 | 0.56053 | 0.40448 | 0.33302 | 0.36046
1720 | 0.55813 | 0.40534 | 0.33085 | 0.36042
1740 | 0.55575 | 0.40617 | 0.32872 | 0.36037
1760 | 0.55338 | 0.40695 | 0.32664 | 0.36031
1780 | 0.55103 | 0.40769 | 0.3246 | 0.36024
1800 | 0.54869 | 0.40839 | 0.3226 | 0.36017
1820 | 0.54636 | 0.40905 | 0.32064 | 0.36009
1840 | 0.54405 | 0.40968 | 0.31872 | 0.36
1860 | 0.54176 | 0.41027 | 0.31683 | 0.3599
1880 | 0.53948 | 0.41082 | 0.31498 | 0.35979
1900 | 0.53721 | 0.41133 | 0.31317 | 0.35968
1920 | 0.53496 | 0.41181 | 0.31139 | 0.35956
1940 | 0.53272 | 0.41225 | 0.30965 | 0.35944
1960 | 0.5305 | 0.41267 | 0.30794 | 0.35931
1980 | 0.52829 | 0.41304 | 0.30626 | 0.35917
2000 | 0.5261 | 0.41339 | 0.30461 | 0.35903
2020 | 0.52392 | 0.4137 | 0.303 | 0.35888
2040 | 0.52176 | 0.41398 | 0.30141 | 0.35872
2060 | 0.51962 | 0.41424 | 0.29985 | 0.35856
2080 | 0.51749 | 0.41446 | 0.29833 | 0.3584
2100 | 0.51537 | 0.41466 | 0.29683 | 0.35823
2120 | 0.51328 | 0.41482 | 0.29535 | 0.35805
2140 | 0.51119 | 0.41496 | 0.29391 | 0.35787
2160 | 0.50912 | 0.41508 | 0.29249 | 0.35769
2180 | 0.50707 | 0.41516 | 0.29109 | 0.3575
2200 | 0.50504 | 0.41523 | 0.28972 | 0.3573
2220 | 0.50302 | 0.41526 | 0.28838 | 0.35711
2240 | 0.50101 | 0.41528 | 0.28706 | 0.35691
2260 | 0.49902 | 0.41527 | 0.28576 | 0.3567
2280 | 0.49705 | 0.41524 | 0.28449 | 0.35649
2300 | 0.4951 | 0.41519 | 0.28323 | 0.35628
2320 | 0.49316 | 0.41511 | 0.282 | 0.35606
2340 | 0.49123 | 0.41502 | 0.28079 | 0.35584
2360 | 0.48932 | 0.41491 | 0.2796 | 0.35562
2380 | 0.48743 | 0.41477 | 0.27844 | 0.3554
2400 | 0.48555 | 0.41462 | 0.27729 | 0.35517
2420 | 0.48369 | 0.41445 | 0.27616 | 0.35494
2440 | 0.48185 | 0.41426 | 0.27505 | 0.3547
2460 | 0.48002 | 0.41406 | 0.27396 | 0.35447
2480 | 0.4782 | 0.41384 | 0.27288 | 0.35423
2500 | 0.47641 | 0.4136 | 0.27183 | 0.35399
2520 | 0.47462 | 0.41335 | 0.27079 | 0.35375
2540 | 0.47286 | 0.41308 | 0.26977 | 0.3535
2560 | 0.47111 | 0.4128 | 0.26877 | 0.35325
2580 | 0.46937 | 0.41251 | 0.26778 | 0.353
2600 | 0.46765 | 0.4122 | 0.26681 | 0.35275
2620 | 0.46594 | 0.41188 | 0.26585 | 0.3525
2640 | 0.46426 | 0.41154 | 0.26491 | 0.35225
2660 | 0.46258 | 0.4112 | 0.26399 | 0.35199
2680 | 0.46092 | 0.41084 | 0.26307 | 0.35174
2700 | 0.45928 | 0.41047 | 0.26218 | 0.35148
2720 | 0.45765 | 0.41009 | 0.2613 | 0.35122
2740 | 0.45604 | 0.4097 | 0.26043 | 0.35096
2760 | 0.45444 | 0.40931 | 0.25957 | 0.35069
2780 | 0.45285 | 0.4089 | 0.25873 | 0.35043
2800 | 0.45128 | 0.40848 | 0.2579 | 0.35017
2820 | 0.44973 | 0.40806 | 0.25709 | 0.3499
2840 | 0.44819 | 0.40762 | 0.25629 | 0.34964
2860 | 0.44666 | 0.40718 | 0.2555 | 0.34937
2880 | 0.44515 | 0.40673 | 0.25472 | 0.3491
2900 | 0.44365 | 0.40627 | 0.25395 | 0.34883
2920 | 0.44217 | 0.40581 | 0.2532 | 0.34856
2940 | 0.4407 | 0.40534 | 0.25245 | 0.3483
2960 | 0.43924 | 0.40486 | 0.25172 | 0.34803
2980 | 0.4378 | 0.40438 | 0.251 | 0.34776
3000 | 0.43637 | 0.40389 | 0.25029 | 0.34748
3010 | 0.43566 | 0.40364 | 0.24994 | 0.34735
3020 | 0.43496 | 0.40339 | 0.24959 | 0.34721
3030 | 0.43426 | 0.40314 | 0.24924 | 0.34708
3040 | 0.43356 | 0.40289 | 0.2489 | 0.34694
3050 | 0.43286 | 0.40264 | 0.24856 | 0.34681
3060 | 0.43217 | 0.40239 | 0.24822 | 0.34667
3070 | 0.43148 | 0.40214 | 0.24788 | 0.34654
3080 | 0.43079 | 0.40188 | 0.24755 | 0.3464
3090 | 0.43011 | 0.40162 | 0.24722 | 0.34626
3100 | 0.42943 | 0.40137 | 0.24689 | 0.34613
3110 | 0.42876 | 0.40111 | 0.24656 | 0.34599
3120 | 0.42808 | 0.40085 | 0.24624 | 0.34586
3130 | 0.42742 | 0.40059 | 0.24592 | 0.34572
3140 | 0.42675 | 0.40032 | 0.2456 | 0.34558
3150 | 0.42609 | 0.40006 | 0.24528 | 0.34545
3160 | 0.42543 | 0.3998 | 0.24497 | 0.34531
3170 | 0.42477 | 0.39953 | 0.24465 | 0.34518
3180 | 0.42412 | 0.39927 | 0.24434 | 0.34504
3190 | 0.42347 | 0.399 | 0.24403 | 0.3449
3200 | 0.42282 | 0.39874 | 0.24373 | 0.34477
3210 | 0.42218 | 0.39847 | 0.24342 | 0.34463
3220 | 0.42153 | 0.3982 | 0.24312 | 0.3445
3230 | 0.4209 | 0.39793 | 0.24282 | 0.34436
3240 | 0.42026 | 0.39766 | 0.24253 | 0.34423
3250 | 0.41963 | 0.39739 | 0.24223 | 0.34409
3300 | 0.41652 | 0.39603 | 0.24079 | 0.34341
3350 | 0.41348 | 0.39465 | 0.23939 | 0.34274
3400 | 0.41052 | 0.39327 | 0.23804 | 0.34206
3450 | 0.40762 | 0.39187 | 0.23674 | 0.34139
3500 | 0.4048 | 0.39047 | 0.23548 | 0.34072
3550 | 0.40204 | 0.38906 | 0.23426 | 0.34006
3600 | 0.39935 | 0.38766 | 0.23309 | 0.33939
3650 | 0.39672 | 0.38625 | 0.23195 | 0.33874
3700 | 0.39415 | 0.38484 | 0.23084 | 0.33808
3750 | 0.39165 | 0.38343 | 0.22978 | 0.33743
3800 | 0.3892 | 0.38203 | 0.22874 | 0.33679
3850 | 0.38682 | 0.38063 | 0.22774 | 0.33615
3900 | 0.38449 | 0.37924 | 0.22677 | 0.33552
3950 | 0.38221 | 0.37785 | 0.22583 | 0.33489
4000 | 0.37999 | 0.37648 | 0.22492 | 0.33426
4100 | 0.37569 | 0.37375 | 0.22318 | 0.33303
4200 | 0.3716 | 0.37106 | 0.22153 | 0.33182
4300 | 0.36769 | 0.36841 | 0.21999 | 0.33063
4400 | 0.36395 | 0.36582 | 0.21853 | 0.32947
4500 | 0.36039 | 0.36327 | 0.21715 | 0.32833
4600 | 0.35697 | 0.36077 | 0.21585 | 0.32722
4700 | 0.35371 | 0.35833 | 0.21461 | 0.32612
4800 | 0.35059 | 0.35595 | 0.21345 | 0.32506
4900 | 0.34761 | 0.35362 | 0.21234 | 0.32401
4999 | 0.34477 | 0.35136 | 0.2113 | 0.323
5000 | 0.34475 | 0.35134 | 0.21129 | 0.32299

## Table 2
Table 2: Chromaticities of the daylight radiator (Normative)
Kelvin | CIE 1931 x,y |  | CIE 1960 u,v
T | x | y | u | v
5000 | 0.34575 | 0.35868 | 0.20914 | 0.32545
5001 | 0.34572 | 0.35866 | 0.20913 | 0.32544
5100 | 0.34287 | 0.35637 | 0.2081 | 0.32443
5200 | 0.34012 | 0.35411 | 0.2071 | 0.32343
5300 | 0.33748 | 0.3519 | 0.20616 | 0.32246
5400 | 0.33494 | 0.34974 | 0.20527 | 0.3215
5500 | 0.33251 | 0.34762 | 0.20442 | 0.32056
5600 | 0.33017 | 0.34556 | 0.20361 | 0.31965
5700 | 0.32793 | 0.34355 | 0.20284 | 0.31875
5800 | 0.32577 | 0.34159 | 0.2021 | 0.31788
5900 | 0.32369 | 0.33968 | 0.2014 | 0.31702
6000 | 0.3217 | 0.33782 | 0.20074 | 0.31619
6020 | 0.32131 | 0.33745 | 0.20061 | 0.31602
6040 | 0.32092 | 0.33709 | 0.20048 | 0.31586
6060 | 0.32054 | 0.33672 | 0.20035 | 0.3157
6080 | 0.32016 | 0.33636 | 0.20022 | 0.31554
6100 | 0.31978 | 0.336 | 0.2001 | 0.31537
6120 | 0.3194 | 0.33565 | 0.19997 | 0.31521
6140 | 0.31903 | 0.33529 | 0.19985 | 0.31505
6160 | 0.31866 | 0.33494 | 0.19973 | 0.31489
6180 | 0.3183 | 0.33459 | 0.19961 | 0.31473
6200 | 0.31793 | 0.33424 | 0.19949 | 0.31458
6220 | 0.31757 | 0.33389 | 0.19937 | 0.31442
6240 | 0.31721 | 0.33354 | 0.19925 | 0.31426
6260 | 0.31686 | 0.3332 | 0.19914 | 0.31411
6280 | 0.3165 | 0.33283 | 0.19902 | 0.31394
6300 | 0.31615 | 0.33251 | 0.19891 | 0.3138
6320 | 0.31581 | 0.33217 | 0.19879 | 0.31364
6340 | 0.31546 | 0.33184 | 0.19868 | 0.31349
6360 | 0.31512 | 0.3315 | 0.19857 | 0.31334
6380 | 0.31478 | 0.33117 | 0.19846 | 0.31319
6400 | 0.31444 | 0.33084 | 0.19835 | 0.31304
6410 | 0.31427 | 0.33067 | 0.19829 | 0.31296
6420 | 0.3141 | 0.33051 | 0.19824 | 0.31289
6430 | 0.31394 | 0.33034 | 0.19818 | 0.31281
6440 | 0.31377 | 0.33018 | 0.19813 | 0.31274
6450 | 0.31361 | 0.33002 | 0.19808 | 0.31266
6460 | 0.31344 | 0.32985 | 0.19802 | 0.31259
6470 | 0.31328 | 0.32969 | 0.19797 | 0.31252
6480 | 0.31311 | 0.32953 | 0.19792 | 0.31244
6490 | 0.31295 | 0.32937 | 0.19787 | 0.31237
6500 | 0.31279 | 0.32921 | 0.19781 | 0.31229
6510 | 0.31263 | 0.32904 | 0.19776 | 0.31222
6520 | 0.31246 | 0.32888 | 0.19771 | 0.31215
6530 | 0.3123 | 0.32872 | 0.19766 | 0.31208
6540 | 0.31214 | 0.32856 | 0.19761 | 0.312
6550 | 0.31198 | 0.32841 | 0.19756 | 0.31193
6560 | 0.31183 | 0.32825 | 0.1975 | 0.31186
6570 | 0.31167 | 0.32809 | 0.19745 | 0.31179
6580 | 0.31151 | 0.32793 | 0.1974 | 0.31171
6590 | 0.31135 | 0.32777 | 0.19735 | 0.31164
6600 | 0.31119 | 0.32762 | 0.1973 | 0.31157
6620 | 0.31088 | 0.3273 | 0.1972 | 0.31143
6640 | 0.31057 | 0.32699 | 0.1971 | 0.31129
6660 | 0.31027 | 0.32668 | 0.19701 | 0.31114
6680 | 0.30996 | 0.32638 | 0.19691 | 0.311
6700 | 0.30966 | 0.32607 | 0.19681 | 0.31086
6720 | 0.30936 | 0.32577 | 0.19672 | 0.31072
6740 | 0.30906 | 0.32546 | 0.19662 | 0.31058
6760 | 0.30876 | 0.32516 | 0.19653 | 0.31045
6780 | 0.30847 | 0.32486 | 0.19643 | 0.31031
6800 | 0.30818 | 0.32456 | 0.19634 | 0.31017
6820 | 0.30789 | 0.32427 | 0.19625 | 0.31003
6840 | 0.3076 | 0.32397 | 0.19616 | 0.3099
6860 | 0.30731 | 0.32368 | 0.19607 | 0.30976
6880 | 0.30703 | 0.32339 | 0.19598 | 0.30963
6900 | 0.30675 | 0.3231 | 0.19589 | 0.3095
6920 | 0.30647 | 0.32281 | 0.1958 | 0.30936
6940 | 0.30619 | 0.32252 | 0.19571 | 0.30923
6960 | 0.30591 | 0.32224 | 0.19563 | 0.3091
6980 | 0.30564 | 0.32195 | 0.19554 | 0.30897
7000 | 0.30537 | 0.32167 | 0.19546 | 0.30884
7100 | 0.30403 | 0.32027 | 0.19504 | 0.30819
7200 | 0.30273 | 0.31892 | 0.19464 | 0.30756
7300 | 0.30148 | 0.31759 | 0.19425 | 0.30694
7400 | 0.30027 | 0.31631 | 0.19388 | 0.30634
7500 | 0.2991 | 0.31505 | 0.19352 | 0.30576
7600 | 0.29797 | 0.31383 | 0.19317 | 0.30518
7700 | 0.29687 | 0.31264 | 0.19284 | 0.30462
7800 | 0.29581 | 0.31148 | 0.19252 | 0.30407
7900 | 0.29478 | 0.31035 | 0.19221 | 0.30354
8000 | 0.29378 | 0.30925 | 0.19191 | 0.30302
8250 | 0.29142 | 0.30661 | 0.1912 | 0.30176
8500 | 0.28922 | 0.30414 | 0.19055 | 0.30057
8750 | 0.28718 | 0.30181 | 0.18995 | 0.29945
9000 | 0.28528 | 0.29961 | 0.1894 | 0.29838
9250 | 0.2835 | 0.29755 | 0.18889 | 0.29737
9500 | 0.28183 | 0.29559 | 0.18841 | 0.29641
9750 | 0.28027 | 0.29375 | 0.18796 | 0.2955
10000 | 0.27881 | 0.292 | 0.18755 | 0.29463
11000 | 0.27376 | 0.28588 | 0.18614 | 0.29156
12000 | 0.26972 | 0.28087 | 0.18502 | 0.28901
13000 | 0.26643 | 0.27672 | 0.18413 | 0.28687
14000 | 0.2637 | 0.27323 | 0.1834 | 0.28504
15000 | 0.26141 | 0.27026 | 0.18279 | 0.28348
16000 | 0.25946 | 0.26772 | 0.18228 | 0.28212
17000 | 0.25778 | 0.26551 | 0.18184 | 0.28093
18000 | 0.25633 | 0.26358 | 0.18146 | 0.27989
19000 | 0.25505 | 0.26187 | 0.18113 | 0.27897
20000 | 0.25393 | 0.26037 | 0.18085 | 0.27814
21000 | 0.25293 | 0.25902 | 0.18059 | 0.2774
22000 | 0.25204 | 0.25781 | 0.18036 | 0.27674
23000 | 0.25124 | 0.25673 | 0.18016 | 0.27614
24000 | 0.25052 | 0.25574 | 0.17998 | 0.27559
25000 | 0.24987 | 0.25484 | 0.17981 | 0.27509

## Table 3
Table 3: Component spectra for calculating daylight illuminants, S0, S1 and S2 (Normative)
Note: This data is from CIE Tech 15:2004 Appendix C, which differs from Table T2 in the same document.
l, nm | S0(l) | S1(l) | S2(l)
380 | 63.4 | 38.5 | 3
385 | 62.45 | 35.9813 | 2.05
390 | 65.8 | 35 | 1.2
395 | 79.825 | 38.8 | -0.1
400 | 94.8 | 43.4 | -1.1
405 | 101.5438 | 45.525 | -0.93125
410 | 104.8 | 46.3 | -0.5
415 | 106.5438 | 45.7062 | -0.53125
420 | 105.9 | 43.9 | -0.7
425 | 100.35 | 40.375 | -0.875
430 | 96.8 | 37.1 | -1.2
435 | 104.05 | 36.525 | -1.9125
440 | 113.9 | 36.7 | -2.6
445 | 120.825 | 36.4813 | -2.8438
450 | 125.6 | 35.9 | -2.9
455 | 126.5438 | 34.4937 | -2.8813
460 | 125.5 | 32.6 | -2.8
465 | 123.3937 | 30.2688 | -2.6938
470 | 121.3 | 27.9 | -2.6
475 | 121.525 | 26.0688 | -2.6375
480 | 121.3 | 24.3 | -2.6
485 | 117.425 | 22.2188 | -2.2188
490 | 113.5 | 20.1 | -1.8
495 | 112.9562 | 18.075 | -1.6125
500 | 113.1 | 16.2 | -1.5
505 | 112.1937 | 14.7438 | -1.3875
510 | 110.8 | 13.2 | -1.3
515 | 108.3625 | 10.8688 | -1.25
520 | 106.5 | 8.6 | -1.2
525 | 107.6 | 7.1813 | -1.125
530 | 108.8 | 6.1 | -1
535 | 107.25 | 5.1375 | -0.75
540 | 105.3 | 4.2 | -0.5
545 | 104.9062 | 3.05 | -0.3875
550 | 104.4 | 1.9 | -0.3
555 | 102.3937 | 0.90625 | -0.15
560 | 100 | 0 | 0
565 | 97.7812 | -0.8 | 0.1
570 | 96 | -1.6 | 0.2
575 | 95.675 | -2.65 | 0.2625
580 | 95.1 | -3.5 | 0.5
585 | 91.9562 | -3.475 | 1.25
590 | 89.1 | -3.5 | 2.1
595 | 89.4375 | -4.5625 | 2.6938
600 | 90.5 | -5.8 | 3.2
605 | 90.6063 | -6.5563 | 3.6812
610 | 90.3 | -7.2 | 4.1
615 | 89.6125 | -7.9313 | 4.4313
620 | 88.4 | -8.6 | 4.7
625 | 86.0125 | -9.05 | 4.8375
630 | 84 | -9.5 | 5.1
635 | 84.475 | -10.2688 | 5.8875
640 | 85.1 | -10.9 | 6.7
645 | 83.525 | -10.8063 | 7.0187
650 | 81.9 | -10.7 | 7.3
655 | 81.9062 | -11.2125 | 7.9125
660 | 82.6 | -12 | 8.6
665 | 84.0187 | -13.1062 | 9.2562
670 | 84.9 | -14 | 9.8
675 | 83.8312 | -14.025 | 10.1937
680 | 81.3 | -13.6 | 10.2
685 | 76.225 | -12.6937 | 9.1937
690 | 71.9 | -12 | 8.3
695 | 72.3812 | -12.575 | 8.9
700 | 74.3 | -13.3 | 9.6
705 | 76.3187 | -13.325 | 9.225
710 | 76.4 | -12.9 | 8.5
715 | 69.4562 | -11.6625 | 7.6437
720 | 63.3 | -10.6 | 7
725 | 66.35 | -10.9187 | 7.1813
730 | 71.7 | -11.6 | 7.6
735 | 75.6125 | -12.0875 | 7.9188
740 | 77 | -12.2 | 8
745 | 72.525 | -11.3875 | 7.4688
750 | 65.2 | -10.2 | 6.7
755 | 54.4062 | -8.6625 | 5.7313
760 | 47.7 | -7.8 | 5.2

## Table 4
Table 4: Color Test Chart reflectivities (Normative)
Note: The resulting colors are illustrated in Figure 5 of SMPTE RP 2093.
| 1 | 2 | 3 | 4 | 5 | 6 | 7 | 8 | 9 | 10 | 11 | 12 | 13 | 14 | 15 | 16 | 17 | 18
nm | Dark skin | Light skin | Blue sky | Foliage | Blue flower | Bluish green | Orange | Purplish blue | Moderate red | Purple | Yellow green | Orange yellow | Blue | Green | Red | Yellow | Magenta | Cyan
380 | 0.054 | 0.092 | 0.105 | 0.05 | 0.101 | 0.108 | 0.052 | 0.094 | 0.088 | 0.083 | 0.045 | 0.049 | 0.068 | 0.045 | 0.043 | 0.047 | 0.106 | 0.085
385 | 0.057 | 0.109 | 0.127 | 0.052 | 0.127 | 0.132 | 0.054 | 0.113 | 0.102 | 0.1 | 0.048 | 0.052 | 0.084 | 0.048 | 0.045 | 0.047 | 0.129 | 0.102
390 | 0.063 | 0.134 | 0.164 | 0.052 | 0.17 | 0.168 | 0.052 | 0.141 | 0.121 | 0.125 | 0.05 | 0.054 | 0.104 | 0.054 | 0.046 | 0.048 | 0.168 | 0.13
395 | 0.066 | 0.161 | 0.213 | 0.05 | 0.233 | 0.213 | 0.05 | 0.186 | 0.136 | 0.154 | 0.05 | 0.055 | 0.127 | 0.054 | 0.045 | 0.047 | 0.229 | 0.163
400 | 0.075 | 0.186 | 0.271 | 0.052 | 0.31 | 0.26 | 0.052 | 0.235 | 0.151 | 0.183 | 0.054 | 0.054 | 0.156 | 0.057 | 0.047 | 0.05 | 0.297 | 0.201
405 | 0.078 | 0.2 | 0.314 | 0.052 | 0.373 | 0.292 | 0.052 | 0.275 | 0.153 | 0.198 | 0.053 | 0.057 | 0.178 | 0.059 | 0.046 | 0.052 | 0.346 | 0.228
410 | 0.078 | 0.205 | 0.333 | 0.052 | 0.409 | 0.308 | 0.052 | 0.297 | 0.151 | 0.206 | 0.053 | 0.057 | 0.194 | 0.06 | 0.048 | 0.052 | 0.367 | 0.247
415 | 0.076 | 0.206 | 0.344 | 0.053 | 0.424 | 0.317 | 0.051 | 0.316 | 0.144 | 0.207 | 0.055 | 0.059 | 0.209 | 0.06 | 0.046 | 0.051 | 0.372 | 0.254
420 | 0.074 | 0.207 | 0.345 | 0.051 | 0.432 | 0.32 | 0.05 | 0.317 | 0.142 | 0.207 | 0.053 | 0.057 | 0.221 | 0.06 | 0.046 | 0.051 | 0.377 | 0.262
425 | 0.07 | 0.209 | 0.344 | 0.053 | 0.437 | 0.328 | 0.05 | 0.333 | 0.141 | 0.201 | 0.057 | 0.057 | 0.234 | 0.062 | 0.046 | 0.053 | 0.373 | 0.278
430 | 0.066 | 0.211 | 0.346 | 0.053 | 0.437 | 0.336 | 0.052 | 0.346 | 0.139 | 0.194 | 0.059 | 0.059 | 0.25 | 0.054 | 0.048 | 0.053 | 0.362 | 0.282
435 | 0.064 | 0.213 | 0.346 | 0.053 | 0.438 | 0.342 | 0.05 | 0.355 | 0.135 | 0.184 | 0.059 | 0.057 | 0.264 | 0.064 | 0.044 | 0.053 | 0.351 | 0.3
440 | 0.062 | 0.216 | 0.347 | 0.055 | 0.437 | 0.352 | 0.051 | 0.368 | 0.136 | 0.175 | 0.062 | 0.058 | 0.287 | 0.069 | 0.046 | 0.057 | 0.34 | 0.319
445 | 0.06 | 0.221 | 0.343 | 0.058 | 0.432 | 0.36 | 0.051 | 0.378 | 0.135 | 0.163 | 0.065 | 0.06 | 0.308 | 0.07 | 0.047 | 0.056 | 0.323 | 0.332
450 | 0.059 | 0.227 | 0.337 | 0.059 | 0.428 | 0.371 | 0.052 | 0.381 | 0.133 | 0.154 | 0.07 | 0.061 | 0.318 | 0.075 | 0.047 | 0.058 | 0.306 | 0.348
455 | 0.06 | 0.237 | 0.333 | 0.061 | 0.423 | 0.386 | 0.051 | 0.377 | 0.132 | 0.142 | 0.075 | 0.061 | 0.323 | 0.079 | 0.047 | 0.06 | 0.293 | 0.363
460 | 0.058 | 0.246 | 0.327 | 0.06 | 0.417 | 0.405 | 0.051 | 0.368 | 0.129 | 0.129 | 0.081 | 0.062 | 0.317 | 0.083 | 0.046 | 0.062 | 0.276 | 0.382
465 | 0.06 | 0.259 | 0.324 | 0.063 | 0.412 | 0.433 | 0.053 | 0.356 | 0.13 | 0.12 | 0.092 | 0.067 | 0.303 | 0.09 | 0.046 | 0.067 | 0.259 | 0.401
470 | 0.06 | 0.273 | 0.319 | 0.063 | 0.405 | 0.465 | 0.053 | 0.34 | 0.129 | 0.109 | 0.102 | 0.072 | 0.276 | 0.099 | 0.044 | 0.076 | 0.25 | 0.419
475 | 0.062 | 0.285 | 0.306 | 0.067 | 0.395 | 0.497 | 0.054 | 0.322 | 0.127 | 0.102 | 0.116 | 0.081 | 0.255 | 0.109 | 0.044 | 0.09 | 0.234 | 0.431
480 | 0.058 | 0.294 | 0.29 | 0.065 | 0.38 | 0.528 | 0.055 | 0.296 | 0.121 | 0.095 | 0.136 | 0.088 | 0.225 | 0.12 | 0.04 | 0.109 | 0.22 | 0.438
485 | 0.063 | 0.304 | 0.288 | 0.067 | 0.373 | 0.557 | 0.056 | 0.269 | 0.118 | 0.09 | 0.158 | 0.098 | 0.193 | 0.132 | 0.042 | 0.142 | 0.206 | 0.441
490 | 0.063 | 0.305 | 0.28 | 0.069 | 0.364 | 0.576 | 0.055 | 0.241 | 0.109 | 0.081 | 0.185 | 0.106 | 0.16 | 0.144 | 0.039 | 0.183 | 0.19 | 0.438
495 | 0.067 | 0.309 | 0.274 | 0.072 | 0.355 | 0.591 | 0.058 | 0.22 | 0.105 | 0.077 | 0.225 | 0.112 | 0.139 | 0.158 | 0.04 | 0.228 | 0.179 | 0.429
500 | 0.068 | 0.314 | 0.265 | 0.077 | 0.342 | 0.586 | 0.061 | 0.197 | 0.105 | 0.07 | 0.274 | 0.12 | 0.117 | 0.175 | 0.04 | 0.274 | 0.169 | 0.415
505 | 0.07 | 0.323 | 0.258 | 0.088 | 0.333 | 0.591 | 0.063 | 0.182 | 0.104 | 0.067 | 0.328 | 0.13 | 0.104 | 0.196 | 0.039 | 0.319 | 0.163 | 0.404
510 | 0.072 | 0.334 | 0.25 | 0.105 | 0.316 | 0.586 | 0.068 | 0.166 | 0.101 | 0.065 | 0.39 | 0.143 | 0.087 | 0.231 | 0.04 | 0.36 | 0.152 | 0.381
515 | 0.077 | 0.34 | 0.24 | 0.132 | 0.296 | 0.582 | 0.077 | 0.151 | 0.1 | 0.063 | 0.446 | 0.163 | 0.077 | 0.272 | 0.04 | 0.405 | 0.14 | 0.358
520 | 0.079 | 0.332 | 0.229 | 0.159 | 0.267 | 0.567 | 0.086 | 0.138 | 0.094 | 0.059 | 0.485 | 0.188 | 0.066 | 0.307 | 0.038 | 0.443 | 0.126 | 0.339
525 | 0.081 | 0.316 | 0.22 | 0.182 | 0.245 | 0.559 | 0.098 | 0.127 | 0.091 | 0.058 | 0.511 | 0.218 | 0.06 | 0.338 | 0.038 | 0.475 | 0.113 | 0.316
530 | 0.081 | 0.3 | 0.212 | 0.195 | 0.227 | 0.545 | 0.12 | 0.12 | 0.089 | 0.056 | 0.529 | 0.256 | 0.056 | 0.352 | 0.039 | 0.51 | 0.104 | 0.288
535 | 0.083 | 0.292 | 0.207 | 0.199 | 0.212 | 0.533 | 0.145 | 0.115 | 0.092 | 0.053 | 0.538 | 0.304 | 0.053 | 0.357 | 0.038 | 0.544 | 0.098 | 0.262
540 | 0.083 | 0.29 | 0.203 | 0.191 | 0.206 | 0.512 | 0.175 | 0.108 | 0.095 | 0.052 | 0.539 | 0.351 | 0.05 | 0.353 | 0.04 | 0.571 | 0.098 | 0.236
545 | 0.084 | 0.295 | 0.198 | 0.18 | 0.203 | 0.492 | 0.206 | 0.104 | 0.097 | 0.052 | 0.535 | 0.399 | 0.047 | 0.341 | 0.04 | 0.594 | 0.102 | 0.21
550 | 0.084 | 0.3 | 0.193 | 0.167 | 0.203 | 0.472 | 0.236 | 0.101 | 0.104 | 0.051 | 0.526 | 0.442 | 0.045 | 0.323 | 0.041 | 0.612 | 0.104 | 0.186
555 | 0.088 | 0.302 | 0.191 | 0.156 | 0.204 | 0.445 | 0.27 | 0.095 | 0.109 | 0.053 | 0.521 | 0.476 | 0.042 | 0.305 | 0.042 | 0.63 | 0.103 | 0.162
560 | 0.093 | 0.297 | 0.187 | 0.144 | 0.196 | 0.429 | 0.302 | 0.09 | 0.111 | 0.055 | 0.511 | 0.505 | 0.043 | 0.286 | 0.044 | 0.646 | 0.104 | 0.142
565 | 0.098 | 0.295 | 0.181 | 0.133 | 0.19 | 0.402 | 0.341 | 0.084 | 0.113 | 0.056 | 0.5 | 0.532 | 0.04 | 0.265 | 0.046 | 0.656 | 0.103 | 0.129
570 | 0.104 | 0.304 | 0.174 | 0.131 | 0.19 | 0.38 | 0.375 | 0.082 | 0.116 | 0.054 | 0.484 | 0.544 | 0.04 | 0.244 | 0.047 | 0.668 | 0.106 | 0.116
575 | 0.111 | 0.328 | 0.17 | 0.13 | 0.194 | 0.355 | 0.41 | 0.081 | 0.134 | 0.052 | 0.467 | 0.561 | 0.038 | 0.224 | 0.054 | 0.677 | 0.118 | 0.105
580 | 0.121 | 0.365 | 0.167 | 0.129 | 0.201 | 0.332 | 0.44 | 0.081 | 0.167 | 0.053 | 0.45 | 0.579 | 0.038 | 0.203 | 0.064 | 0.691 | 0.14 | 0.099
585 | 0.127 | 0.409 | 0.162 | 0.123 | 0.21 | 0.309 | 0.467 | 0.081 | 0.223 | 0.049 | 0.435 | 0.539 | 0.037 | 0.18 | 0.081 | 0.696 | 0.17 | 0.092
590 | 0.133 | 0.45 | 0.158 | 0.118 | 0.216 | 0.284 | 0.488 | 0.081 | 0.291 | 0.051 | 0.412 | 0.597 | 0.036 | 0.161 | 0.112 | 0.701 | 0.212 | 0.088
595 | 0.14 | 0.488 | 0.161 | 0.114 | 0.225 | 0.262 | 0.509 | 0.083 | 0.362 | 0.055 | 0.395 | 0.604 | 0.037 | 0.144 | 0.156 | 0.702 | 0.257 | 0.086
600 | 0.144 | 0.52 | 0.156 | 0.11 | 0.228 | 0.247 | 0.518 | 0.083 | 0.426 | 0.058 | 0.377 | 0.617 | 0.038 | 0.124 | 0.216 | 0.729 | 0.313 | 0.081
605 | 0.149 | 0.54 | 0.152 | 0.102 | 0.232 | 0.233 | 0.532 | 0.08 | 0.474 | 0.063 | 0.363 | 0.617 | 0.036 | 0.108 | 0.283 | 0.701 | 0.354 | 0.077
610 | 0.151 | 0.556 | 0.15 | 0.101 | 0.238 | 0.224 | 0.54 | 0.079 | 0.511 | 0.073 | 0.352 | 0.618 | 0.037 | 0.098 | 0.358 | 0.704 | 0.403 | 0.078
615 | 0.154 | 0.566 | 0.145 | 0.103 | 0.24 | 0.217 | 0.551 | 0.08 | 0.537 | 0.087 | 0.346 | 0.624 | 0.037 | 0.089 | 0.434 | 0.707 | 0.457 | 0.076
620 | 0.16 | 0.574 | 0.142 | 0.104 | 0.236 | 0.212 | 0.557 | 0.081 | 0.551 | 0.103 | 0.339 | 0.625 | 0.037 | 0.084 | 0.499 | 0.708 | 0.501 | 0.076
625 | 0.164 | 0.582 | 0.137 | 0.105 | 0.236 | 0.209 | 0.562 | 0.081 | 0.562 | 0.12 | 0.337 | 0.63 | 0.039 | 0.08 | 0.549 | 0.713 | 0.546 | 0.076
630 | 0.17 | 0.593 | 0.133 | 0.105 | 0.24 | 0.207 | 0.568 | 0.084 | 0.565 | 0.137 | 0.337 | 0.647 | 0.039 | 0.076 | 0.585 | 0.721 | 0.587 | 0.076
635 | 0.175 | 0.602 | 0.132 | 0.106 | 0.248 | 0.205 | 0.575 | 0.089 | 0.57 | 0.149 | 0.331 | 0.635 | 0.042 | 0.075 | 0.607 | 0.716 | 0.612 | 0.076
640 | 0.179 | 0.607 | 0.126 | 0.102 | 0.261 | 0.2 | 0.581 | 0.092 | 0.575 | 0.161 | 0.326 | 0.638 | 0.04 | 0.071 | 0.624 | 0.717 | 0.637 | 0.076
645 | 0.184 | 0.625 | 0.127 | 0.102 | 0.289 | 0.198 | 0.584 | 0.096 | 0.574 | 0.175 | 0.322 | 0.642 | 0.042 | 0.071 | 0.633 | 0.718 | 0.655 | 0.077
650 | 0.193 | 0.631 | 0.121 | 0.101 | 0.322 | 0.199 | 0.585 | 0.103 | 0.579 | 0.188 | 0.323 | 0.649 | 0.044 | 0.07 | 0.65 | 0.726 | 0.677 | 0.078
655 | 0.203 | 0.639 | 0.118 | 0.101 | 0.362 | 0.197 | 0.59 | 0.107 | 0.577 | 0.197 | 0.32 | 0.65 | 0.045 | 0.067 | 0.652 | 0.729 | 0.684 | 0.077
660 | 0.213 | 0.655 | 0.115 | 0.101 | 0.407 | 0.199 | 0.601 | 0.112 | 0.579 | 0.208 | 0.325 | 0.649 | 0.047 | 0.067 | 0.652 | 0.73 | 0.693 | 0.081
665 | 0.22 | 0.661 | 0.115 | 0.101 | 0.446 | 0.203 | 0.596 | 0.111 | 0.577 | 0.218 | 0.327 | 0.65 | 0.048 | 0.067 | 0.656 | 0.728 | 0.695 | 0.08
670 | 0.236 | 0.687 | 0.112 | 0.107 | 0.488 | 0.21 | 0.6 | 0.112 | 0.58 | 0.229 | 0.334 | 0.677 | 0.05 | 0.068 | 0.661 | 0.747 | 0.714 | 0.081
675 | 0.241 | 0.693 | 0.11 | 0.115 | 0.512 | 0.216 | 0.596 | 0.109 | 0.581 | 0.241 | 0.34 | 0.657 | 0.048 | 0.07 | 0.666 | 0.739 | 0.71 | 0.079
680 | 0.248 | 0.711 | 0.11 | 0.132 | 0.546 | 0.218 | 0.604 | 0.104 | 0.579 | 0.249 | 0.347 | 0.653 | 0.046 | 0.07 | 0.664 | 0.737 | 0.72 | 0.079
685 | 0.257 | 0.722 | 0.109 | 0.152 | 0.546 | 0.226 | 0.603 | 0.102 | 0.581 | 0.262 | 0.355 | 0.659 | 0.05 | 0.074 | 0.671 | 0.743 | 0.715 | 0.079
690 | 0.269 | 0.737 | 0.108 | 0.185 | 0.555 | 0.232 | 0.606 | 0.099 | 0.581 | 0.272 | 0.362 | 0.658 | 0.048 | 0.076 | 0.671 | 0.74 | 0.714 | 0.077
695 | 0.28 | 0.757 | 0.108 | 0.233 | 0.563 | 0.236 | 0.607 | 0.099 | 0.583 | 0.284 | 0.369 | 0.662 | 0.051 | 0.079 | 0.677 | 0.756 | 0.739 | 0.076
700 | 0.289 | 0.768 | 0.106 | 0.283 | 0.564 | 0.238 | 0.608 | 0.1 | 0.581 | 0.292 | 0.373 | 0.661 | 0.049 | 0.08 | 0.673 | 0.742 | 0.719 | 0.075
705 | 0.3 | 0.786 | 0.105 | 0.339 | 0.575 | 0.242 | 0.615 | 0.1 | 0.581 | 0.304 | 0.376 | 0.666 | 0.052 | 0.082 | 0.678 | 0.749 | 0.726 | 0.074
710 | 0.314 | 0.798 | 0.105 | 0.383 | 0.578 | 0.242 | 0.617 | 0.103 | 0.58 | 0.312 | 0.375 | 0.668 | 0.054 | 0.086 | 0.68 | 0.751 | 0.728 | 0.074
715 | 0.337 | 0.815 | 0.106 | 0.419 | 0.586 | 0.239 | 0.621 | 0.106 | 0.586 | 0.325 | 0.379 | 0.672 | 0.057 | 0.085 | 0.689 | 0.753 | 0.733 | 0.076
720 | 0.346 | 0.822 | 0.106 | 0.444 | 0.59 | 0.232 | 0.622 | 0.109 | 0.585 | 0.329 | 0.372 | 0.671 | 0.06 | 0.083 | 0.688 | 0.754 | 0.737 | 0.077
725 | 0.361 | 0.823 | 0.105 | 0.445 | 0.589 | 0.227 | 0.619 | 0.113 | 0.584 | 0.333 | 0.365 | 0.667 | 0.065 | 0.081 | 0.685 | 0.75 | 0.732 | 0.081
730 | 0.382 | 0.835 | 0.107 | 0.465 | 0.601 | 0.229 | 0.625 | 0.122 | 0.589 | 0.343 | 0.367 | 0.677 | 0.069 | 0.081 | 0.691 | 0.76 | 0.743 | 0.084
735 | 0.404 | 0.845 | 0.105 | 0.473 | 0.604 | 0.23 | 0.628 | 0.127 | 0.587 | 0.346 | 0.375 | 0.678 | 0.076 | 0.081 | 0.694 | 0.762 | 0.742 | 0.09
740 | 0.425 | 0.855 | 0.106 | 0.477 | 0.606 | 0.237 | 0.63 | 0.138 | 0.59 | 0.35 | 0.379 | 0.682 | 0.087 | 0.083 | 0.696 | 0.769 | 0.748 | 0.098
745 | 0.439 | 0.848 | 0.105 | 0.48 | 0.605 | 0.248 | 0.627 | 0.153 | 0.582 | 0.35 | 0.388 | 0.678 | 0.102 | 0.086 | 0.692 | 0.762 | 0.741 | 0.111
750 | 0.464 | 0.862 | 0.108 | 0.489 | 0.614 | 0.256 | 0.635 | 0.173 | 0.589 | 0.359 | 0.403 | 0.686 | 0.123 | 0.091 | 0.698 | 0.774 | 0.753 | 0.13
755 | 0.476 | 0.861 | 0.107 | 0.492 | 0.616 | 0.269 | 0.639 | 0.193 | 0.592 | 0.36 | 0.415 | 0.693 | 0.147 | 0.094 | 0.704 | 0.776 | 0.754 | 0.151
760 | 0.49 | 0.868 | 0.11 | 0.498 | 0.617 | 0.274 | 0.64 | 0.215 | 0.59 | 0.362 | 0.43 | 0.69 | 0.174 | 0.098 | 0.7 | 0.779 | 0.761 | 0.179

## Table 5
Table 5: Reference Camera responsivity curves (Normative)
λ (nm) | r-bar | g-bar | b-bar
380 | 0 | 0 | 0
385 | 0 | 0 | 0.000215
390 | 0 | 0 | 0.000649
395 | 0 | 0 | 0.001397
400 | 0 | 0 | 0.003902
405 | 0 | 0 | 0.007905
410 | 0.00045 | 0.00011 | 0.014223
415 | 0.001 | 0.000211 | 0.021958
420 | 0.00123 | 0.000321 | 0.029294
425 | 0.0013 | 0.000482 | 0.036253
430 | 0.0013 | 0.000562 | 0.042739
435 | 0.00119 | 0.000633 | 0.048916
440 | 0.00112 | 0.000753 | 0.055513
445 | 0.00104 | 0.000934 | 0.061881
450 | 0.00093 | 0.001175 | 0.068628
455 | 0.00086 | 0.001386 | 0.073179
460 | 0.00082 | 0.001777 | 0.075694
465 | 0.00082 | 0.002239 | 0.077461
470 | 0.00089 | 0.002902 | 0.07801
475 | 0.00089 | 0.003555 | 0.074377
480 | 0.00097 | 0.004488 | 0.066582
485 | 0.00089 | 0.006175 | 0.053601
490 | 0.00089 | 0.010664 | 0.036619
495 | 0.00089 | 0.021297 | 0.022597
500 | 0.00093 | 0.036343 | 0.012366
505 | 0.00104 | 0.046681 | 0.008274
510 | 0.00112 | 0.054634 | 0.006138
515 | 0.00134 | 0.059594 | 0.004461
520 | 0.00149 | 0.062114 | 0.003254
525 | 0.00171 | 0.063761 | 0.002455
530 | 0.00179 | 0.065066 | 0.001996
535 | 0.00167 | 0.066341 | 0.001707
540 | 0.00141 | 0.067426 | 0.001407
545 | 0.00115 | 0.068018 | 0.001228
550 | 0.00112 | 0.068109 | 0.000998
555 | 0.00119 | 0.066994 | 0.000928
560 | 0.00171 | 0.06353 | 0.000779
565 | 0.00592 | 0.054222 | 0.000599
570 | 0.01563 | 0.041319 | 0.000489
575 | 0.03231 | 0.02521 | 0.000369
580 | 0.05431 | 0.013264 | 0.000329
585 | 0.06733 | 0.00735 | 0.00026
590 | 0.07283 | 0.004418 | 0.00019
595 | 0.07306 | 0.002611 | 0.00011
600 | 0.07165 | 0.001707 | 7e-05
605 | 0.06864 | 0.001084 | 0
610 | 0.0638 | 0.000482 | 0
615 | 0.05926 | 3e-05 | 0
620 | 0.0546 | 1.1e-05 | 0
625 | 0.04939 | 8e-06 | 0
630 | 0.04437 | 6e-06 | 0
635 | 0.03957 | 3e-06 | 0
640 | 0.03454 | 0 | 0
645 | 0.02944 | 0 | 0
650 | 0.02503 | 0 | 0
655 | 0.02103 | 0 | 0
660 | 0.0179 | 0 | 0
665 | 0.01496 | 0 | 0
670 | 0.01217 | 0 | 0
675 | 0.00971 | 0 | 0
680 | 0.00774 | 0 | 0
685 | 0.00588 | 0 | 0
690 | 0.00435 | 0 | 0
695 | 0.0029 | 0 | 0
700 | 0.002 | 0 | 0
705 | 0.00134 | 0 | 0
710 | 0.00095 | 0 | 0
715 | 0.00071 | 0 | 0
720 | 0.00053 | 0 | 0
725 | 0.00044 | 0 | 0
730 | 0.00031 | 0 | 0
735 | 0.00019 | 0 | 0
740 | 6e-05 | 0 | 0
745 | 0 | 0 | 0
750 | 0 | 0 | 0
755 | 0 | 0 | 0
760 | 0 | 0 | 0