## Sheet1
SMPTE RP 2080-2a Chromaticity Error Calculator (Informative)
Enter measured Y, x and y values (Ym, xm and ym).
Enter offset to be used (xo and yo) (manufacturer supplied or default values).
Corrected chromaticity values (xc, yc, u'c and v'c) will be calculated. Values of u'c and v'c are extended to 6 digits to prevent roundoff errors.
Deviation from reference white chromaticity will be calculated in u*v* for both D65 and 9300K white points.
Examine Pass/Fail indicator applicable to the reference white in use (D65 or 9300K).
Measured | Ym | xm | ym
INPUT -> | 100 | 0.3187 | 0.34
Offset |  | xo | yo
INPUT -> |  | -0.006 | -0.011
Default |  | -0.006 | -0.011
Corrected chromaticity |  | xc | yc
|  | 0.3127 | 0.329
|  | u'c | v'c
|  | 0.19783 | 0.46832
Error | u*v* tolerance | u*v* error | Pass/Fail
D65 | 1.3 | 1.0857e-05 | PASS
9300K | 1.3 | 31.6505 | FAIL
Reference White (calculated) | Yref | u'ref | v'ref
D65 | 100 | 0.19783 | 0.46832
9300K | 100 | 0.18876 | 0.44572
Notes:
1. u*v* tolerance is as specified in ST 2080-1
2. Default offset is as specified in RP 2080-2 for OLED and similar displays.
© SMPTE